## Sheet1
Parameter | Description
t | time
Z | Depth
pm | Pressure in the mixture
psat | Saturation pressure of water
pb | Pressure in a nucleating bubble
pg | Average pressure in all bubbles
mg | Total mass of exsolved water
rho_g | Average density of exsolved water
Cm | Dissolved water concentration
Csol | Equilibrium water concentration
M0 | Zeroth moment (bubble number density)
M1 | First moment (total radius)
M2 | Second moment (total surface area)
M3 | Third moment (total volume)
sigma | Surface tension
rc | Critical bubble nucleus radius
Wcl | Nucleation energy
J | Nucleation rate
mu | Viscosity
rho_magma | Density of mixture
a | conduit radius
dadz | the rate of change in conduit radius
C | Sound velocity
U | Magma velocity
M | Mach number
dPdt | Decompression rate
cin | water concentration at bubble-melt interface
dC_diff | Rate of decrease in dissolved water concentration due to diffusion rate
dC_nuc | Rate of decrease in dissolved water concentration due to nucleation
dPsat | The rate of decrease in saturation pressure
drdt | Bubble growth rate
porosity | Volume fraction of bubbles